## Parts List
Max-RAM Laptop - Parts List
Goal: RAM holds the HOT data (what you're working on now); the NVMe SSD holds the COLD data (spillover + inactive). Priorities are recommendations, not prices.
# | Part / Component | Recommended Spec | Purpose (why you need it) | Priority
1 | Motherboard (workstation-class mobile) | 4x SO-DIMM slots, dual/quad-channel, high-density DDR5 support | This sets your ceiling. Consumer laptop boards usually only have 2 slots, which caps total RAM no matter how big the modules are. | Essential
2 | DDR5 SO-DIMM modules | 4 x 32GB = 128GB, or 4 x 48GB = 192GB. Match speed and CL across all four. | The HOT tier - this is the working set. Size it so everything you actively use fits at once and never spills to the SSD. | Essential
3 | RAM heat spreaders / active RAM cooling | Tall anodised heat spreaders or a powered RAM cooling bar | 192GB of densely-packed DDR5 gets very hot. Throttled or thermally-cycled memory will corrupt the hot tier or crash the machine. | Recommended
4 | CPU with high memory bandwidth | Workstation mobile CPU, 8 memory channels, large L3 cache | The memory controller and L3 are what actually make a big pool usable. Without bandwidth, a huge RAM pool feels no faster than a small one. | Essential
5 | Discrete GPU with large VRAM | 24-48GB VRAM workstation GPU | VRAM is a second hot tier sitting right next to system RAM. Pushing frames/datasets into VRAM keeps them off the SSD entirely. | Recommended
6 | NVMe SSDs (2x or 4x) | Gen4 or Gen5 NVMe, 2-4TB each, TLC preferred over QLC | The COLD tier. Holds the spillover, the pagefile, and every app and file you are not currently touching. Cheap and fast - treat it as overflow. | Essential
7 | Storage controller / RAID | Hardware RAID, or software striped volume across the NVMe drives | Fuses the drives into one large fast volume so the cold tier doesn't become a random I/O bottleneck when it spills back into RAM. | Recommended
8 | M.2 expansion bays | 2-4 accessible M.2 2280 slots, tool-less access where possible | Cold storage always grows. More bays means you can add drives later instead of replacing them. | Essential
9 | Power adapter | 180-300W for the architecture, plus USB-C PD as backup | CPU, GPU and a fully populated RAM board all draw at once. A weak adapter throttles the entire configuration under load. | Essential
10 | Large internal battery | 99Wh-class, removable if the chassis allows | Acts as a mini-UPS. The hot tier is volatile and vanishes on power loss, so ride-through time prevents losing hours of in-memory work. | Recommended
11 | Cooling system | Large vapour chamber, liquid-metal or high-quality paste, dual fans | Sustained full power with 192GB of RAM needs real thermal headroom. Once the CPU or memory throttles, the extra capacity stops paying off. | Essential
12 | Thermal pads and ducting | Correct pad thickness per component, direct-on-die where supported | The hot/cold split only works if RAM, SSD and GPU all stay inside their temperature limits. Pads are cheaper than the data you would lose. | Recommended
13 | RAMDisk software | ImDisk or Dataram RAMDisk on Windows; tmpfs / zram on Linux | This is what actually CREATES the hot tier - a drive that literally lives in RAM. Without it you have big RAM but no hot tier. | Essential
14 | Spillover configuration | Large pagefile on the NVMe, memory-mapped files, zram enabled | Defines the RAM-to-SSD handoff. Lets the OS page cold data out to the SSD instead of running out of memory and failing. | Essential
15 | Networking | 2.5GbE, 10GbE if the chassis supports it | Lets cold data be offloaded to a NAS or server over fast Ethernet, so the SSD does not have to be a permanent archive. | Recommended
16 | Chassis / tool-less expandability | Direct access to RAM slots and M.2 bays | You will need to open the machine to add RAM and drives as your data grows. Glued-down panels make upgrades painful. | Recommended
17 | Virtualisation support (VT-x / VT-d, IOMMU) | Enabled in BIOS | Only needed if you run VMs - it lets guest machines share the big RAM pool instead of each one being capped at a fixed slice. | Optional
18 | External UPS or surge protection | Any UPS with pass-through on the charger input | Desktop-grade protection for the RAM cache and the NVMe cold tier during mains cuts and brownouts. | Optional

## Memory Plan
How the RAM / SSD split works
Speed order, fastest to slowest. You want active data at the top.
Tier | Role | What lives there
GPU VRAM | HOT (fastest, volatile) | Fastest memory on the board. Holds whatever the GPU is actively working on right now.
System RAM | HOT tier | Your working set. Everything you are actively using should live here. Lost on power off.
NVMe SSD | COLD tier | Spillover and archive. Holds inactive apps, the pagefile and anything not currently in use.
NAS / server (optional) | COLD archive | Offloaded via fast Ethernet so the SSD does not have to keep everything forever.
Capacity combinations
Total is a live formula - change the per-module GB or slots and it recalculates.
Config | GB per module | Slots used | Total RAM (GB)
Entry - 2x32GB | 32 | 2
Entry alt - 4x16GB | 16 | 4
Balanced - 4x32GB | 32 | 4
Maximum - 4x48GB | 48 | 4
Extreme - 8x32GB (rarest boards) | 32 | 8
Realistic ceiling
- "Unlimited" RAM is not physically possible - the ceiling is (slots x max module size).
- Most laptops top out at 4 SO-DIMM slots; 4 x 48GB = 192GB is a realistic high-water mark.
- A few workstation boards expose 8 slots (4 soldered + 4 replaceable) for 256GB.
- Beyond that, add DIMMs on a desktop board, or move cold data to a NAS.
- Budget roughly 1.5-2x your RAM size in NVMe for the cold tier to stay responsive.